## BOM_PROD_A6
|  |  | REV | Changed | BY | DATE
|  |  | A5 | R219 DNIed
|  |  | A6 | R219 Installed. R220, R210, R218,R217 added.
ITEM | LVL | ITEM | QTY | REFERENCE DESIGNATORS | PART | DESCRIPTION | MANUFACTURER | MAN PART NUMBER
| 0 | 0 | 1 |  |  | BeagleBone Rev A5 | CCO International
| 1 | 1 | 1 |  |  | Labor
| 1 | 2 | 1 |  |  | Box
| 1 | 3 | 1 |  |  | ESD BAG
| 1 | 4 | 1 |  |  | Inserted card |  | TBD
| 1 | 5 | 1 |  |  | Packing
| 1 | 6 | 1 |  |  | microSD Card Adapter
| 1 | 7 | 1 |  |  | USB 2.0 Hi-Speed A to Mini B Device Cable 3ft. Black
| 1 | 8 | 1 |  |  | BeagleBone PCB Assy Rev A5
1 | 2 | 1 | 1 | N/A |  | 3.5" x 2.15" 6 Layer PCB Rev C2
| 2 | 2 | 1 | N/A | microSD Card | 4GB microSD card | Kingston
15 | 2 | 3 | 7 | C1,C2,C6,C100,C121,C139,C152 | 4.7uF | CAP CER 4.7UF 6.3V X5R 0603 | Murata | GRM188R60J475ME19D
14 | 2 | 4 | 20 | C3,C4,C5,C8,C9,C10,C14,C15,C17,C18,C19,C31,C32,C44,C50,C69,C89,C135,C159,C165 | 10uF | CAP CER 10UF 10V Y5V 0805 | TDK | C2012Y5V1A106Z
| 2 | 5 | 1 | C7 | 4.7uF | CAP CER 4.7UF 50V X5R 10% 0805 | TDK | C2012X5R1H475K
16 | 2 | 6 | 2 | C16,C116 | 22uF | CAP CER 22UF 6.3V X5R 20% 0805 | TDK | C2012X5R0J226M/1.25
| 2 | 7 | 1 | C20 | 2.2uF | CAP CER 2.2UF 6.3V X5R 10% 0402 | TDK | C1005X5R0J225K
2 | 2 | 8 | 79 | C25,C28,C29,C33,C34,C35,C36,C37,C38,C39,C40,C41,C42,C43,C45,C46,C47,C48,C49,C51,C52,C53,C54,C55,C56,C57,C58,C59,C60,C61,C62,C63,C64,C65,C66,C67,C68,C70,C71,C72,C73,C74,C75,C76,C77,C78,C79,C80,C81,C82,C86,C87,C88,C90,C91,C92,C93,C94,C95,C96,C98,C99,C103,C104,C105,C106,C107,C108,C109,C110,C111,C112,C113,C114,C115,C117,C118,C134,C154 | 0.01uF | Capacitor 0.01uF 16V 10% 0402 | Panasonic | ECJ-0YB1C103K
3 | 2 | 9 | 0 | C23,C24 | 25pF | CAP CER 25PF 100V NP0 0805 | AVX | 08051A250JAT2A
|  |  | 2 |  | 22pF | CAP CERM 22PF 5% 100V NP0 0805 | AVX | 08051A220JAT2A
7 | 2 | 10 | 4 | C26,C27,C137,C144 | 18pF | CAP CER 18PF 50V C0G 5% 0402 | TDK | C1005C0G1H180J
9 | 2 | 11 | 1 | C30 | 0.001uF | CAP_CER_0.001UF_16V_X7R_0402 | Yageo | CC0402KRX7R7BB102
10 | 2 | 12 | 5 | C83,C84,C85,C97,C125 | 1uF | Capacitor 1uF 10V Ceramic 10% 0402 | AVX | 0402ZD105KAT2A
8 | 2 | 13 | 25 | C102,C119,C120,C122,C123,C136,C138,C140,C141,C142,C143,C147,C148,C149,C150,C151,C156,C157,C158,C160,C161,C162,C163,C164,C166 | 0.1uF | Capacitor 0.1uF 16V 10% 0402 X7R | Kemet | C0402C104K4RACT
12 | 2 | 14 | 0 | C124 | 470pF | Capacitor 470pF 25V 10% X7R | Panasonic | ECJ-0EB1E471K
|  |  | 1 |  | 470pf | CAP CER 470PF 50V 10% X7R 0402 | Murata | GRM155R71H471KA01D
13 | 2 | 16 | 1 | C130 | 0.022 | CAP CER 22000PF 10V X7R 10% 0402 | Taiyo Yuden | LMK105B7223KV-F
| 2 | 17 | 2 | C131,C132 | 30pf | CAP CER 30PF 50V C0G 0402 | TDK | C1005C0G1H300J
| 2 | 18 | 1 | C133 | 100uF | CAP_TANT_100UF_6.3V_3528-21 | Kemet | B45196H1107M309
| 2 | 19 | 2 | C153,C155 | 27pf | CAP CER 27PF 50V 5% C0G 0402 | Murata | GRM1555C1H270JZ01D
| 2 | 20 | 0 | D1,D2,D3,D4,D5 | Green LED | LED Green SMD 20mA 2V 0805 | Dialight | 598-8170-107F
17 |  |  | 5 |  |  | LED GREEN CLEAR 0805 SMD | Lite-On | LTST-C170KGKT
| 2 | 21 | 8 | FB1,FB2,FB3,FB4,FB5,FB6,FB7,FB8 | 150OHM800mA | Ferrite Bead 150 Ohm 800mA | Steward | LI0805H151R-10
28 | 2 | 22 | 0 | L1,L2,L3 | 2.2uH | Inductor 2.2uH smt 2.6A, 58 milliohm | TDK | VLCF5020T-2R2N2R6-3
27 |  |  | 0 |  |  | Inductor 2.2uH smt 2.6A, 58 milliohm | TDK | VLC5020T-2R2N
|  |  | 3 |  |  | COIL CHOKE 2.2UH SHIELDED SMD | Panasonic-ECG | ELL-5PR2R2N
25 | 2 | 23 | 0 | P2 | 87520-0010BLF | CONN RCPT USB TYPE A R/A PCB | FCI | 87520-0010BLF
24 |  |  | 1 |  |  | CONN USB RECEPT R/A TYPE A 4POS | TE-Connectivity | 292303-1
19 | 2 | 24 | 1 | P3 | USB_miniA/B | CONN RECEPT USB 5POS RT ANG SMD | Molex | 56579-0576
| 2 | 25 | 1 | P4 |  | Connector SD/MMC | Molex | SD-502570-001
| 2 | 26 | 1 | P5 | PJ-002A | CONN POWER JACK 2.1MM | CUI | PJ-002A
| 2 | 27 | 1 | P6 | HEADER 5 x2 x.1 | CONN HEADER FEM 10POS .1" DL TIN | Sullins | PPTC052LFBN-RC
26 | 2 | 28 | 0 | P8,P9 | HEADER 23 x2 x.1 | NN HEADER FMAL 46PS.1" DL GOLD | Sullins | PPPC232LFBN-RC
31 |  |  | 2 |  | HEADER 23 x2 x.1 | NN HEADER FMAL 46PS.1" DL GOLD | MLE | SSHS-123-D-02-GT-LF
| 2 | 30 | 0 | P10 | RJ-45 | RJ-45 10/100 W/Magnetics | Wurth | 7499010211A
40 |  |  | 0 |  |  | RJ-45 10/100 W/Magnetics | Wurth | 7499011212A
44 |  |  | 0 |  |  | RJ-45 10/100 W/Magnetics | Wurth | 7499011212
|  |  | 1 |  |  | RJ-45 10/100 W/Magnetics | LINK-PP | LPJ0011BBNL
|  |  | 0 |  |  | RJ-45 10/100 W/Magnetics | BOTHHAND | LU1S041F-43LF
| 2 | 31 | 0 | Q1,Q2 | RN1907 | TRANS NPN/NPN W/RES 50V SMINI6 | Panasonic | DMC564040R
33 |  |  | 1 |  |  | TRANS PREBIASED DUAL NPN | Diodes, Inc | DDC114YU-7-F
43 | 2 | 32 | 7 | R1,R77,R152,R162,R176,R179,R186 | 4.75K,0402 | RES 4.75K OHM 1/16W 1% 0402 SMD | Stackpole Electronics | RMCF0402FT4K75
34 | 2 | 33 | 5 | R2,R18,R145,R157,R167 | 12.1K,0402 | RES 12.1K OHM 1/16W 1% 0402 SMD | Yageo | RC0402FR-0712K1L
35 | 2 | 34 | 2 | R3,R138 | .1,0805 | RES .10 OHM 1/8W 5% 0805 | CTS | 73L3R10J
36 | 2 | 35 | 3 | R4,R7,R131 | 1.5K | RES 1.50K OHM 1/16W 1% 0402 SMD | Yageo | RC0402FR-071K5L
57 | 2 | 36 | 7 | R6,R96,R97,R98,R99,R16,R128 | 470 | RES 470 OHM 1/10W 5% 0402 SMD | Panasonic | ERJ-2GEJ471X
38 | 2 | 37 | 17 | R8,R9,R20,R80,R81,R82,R84,R94,R116,R117,R118,R119,R149,R151,R156,R159,R203 | 100K | Resistor 100Kohm 1/16W 1% 0402 | Stackpole Electronics | RMCF0402FT100K
56 | 2 | 38 | 29 | R11,R12,R13,R14,R15,R19,R22,R24,R27,R28,R78,R120,R121,R142,R146,R161,R164,R165,R166,R168,R169,R170,R171,R172,R197,R199,R204,R217,R218 | 0 | Resistor Zero ohm Jumper 0402 | Yageo | RC0402JR-070RL
39 | 2 | 39 | 0 | R17 | 1.1K,0402 | RES 1.10K OHM 1/16W 1% 0402 SMD | Yageo | RC0402FR-071K1L
| 2 | 40 | 25 | R23,R79,R123,R124,R125,R141,R147,R148,R158,R173,R174,R187,R190,R191,R192,R193,R194,R195,R196,R212,R214,R216,R219,R220,R210 | 10K | Resistor 10Kohm 1/16W 5% 0402 | Rohm | MCR01MZPJ103
39 | 2 | 41 | 1 | R21 | 1M | Resistor 1Mohm 1/16W 1% 0402 | Stackpole Electronics | RMCF0402FT1M00
39 | 2 | 42 | 48 | R25,R26,R29,R30,R31,R32,R33,R34,R35,R36,R37,R38,R39,R40,R41,R42,R43,R44,R45,R46,R47,R48,R49,R50,R51,R52,R53,R54,R55,R56,R57,R58,R59,R60,R61,R62,R63,R64,R65,R66,R67,R68,R70,R71,R72,R73,R69,R201 | 33 | Resistor 33ohm 1/16W 5% 0402 | Panasonic | ERJ-2GEJ330X
| 2 | 43 | 4 | R74,R75,R175,R188 | 2.2K | RES 2.20K OHM 1/16W 1% 0402 SMD | Yageo | CRCW04022K20JNED
66 | 2 | 44 | 5 | R129,R130,R133,R134,R76 | 49.9 | RES 49.9 OHM 1/16W 1% 0402 SMD | Yageo | RC0402FR-0749R9L
60 | 2 | 45 | 1 | R144 | 10402 | RES 10 OHM 1/16W 1% 0402 SMD | Stackpole Electronics | RMCF0402FT10R0
| 2 | 46 | 10 | R132,R135,R136,R137,R139,R153,R205,R206,R207,R208 | 100402 | RES 100 OHM 1/16W 1% 0402 SMD | Panasonic | ERJ-2RKF1000X
| 2 | 47 | 1 | R189 | 30.1K,402 | RES 30.1K OHM 1/16W 1% 0402 SMD | Yageo | RC0402FR-0730K1L
| 2 | 48 | 1 | R150 | 52.3K,402 | RES 52.3K OHM 1/10W 1% 0402 SMD | Panasonic | ERJ-2RKF5232X
|  |  | 11 | R103,R105,R106,R107,R108,R109,R110,R111,R112,R113,R115, | 42.2K,402 | RES 42.2K OHM 1/10W 1% 0402 SMD | Panasonic | ERJ-2RKF4222X
| 2 | 49 | 1 | S1 | Switch | SWITCH TACT SPST W/GND SMD | Omron | B3U-1100P
| 2 | 50 | 1 | U1 | NCP349 | IC CTLR OVP 28V W/NMOS 6-DFN | On Semiconductor | NCP349MNAETBG
| 2 | 51 | 1 | U2 | TPS65217B | Integrated Power Management Unit | TI | TPS65217B
| 2 | 52 | 1 | U5 | AM3358_ZCZ | SubArctic Cortex A8 Processor 15x15 | TI | AM3359ZCZ
| 2 | 53 | 1 | U6 | MT4764M16 | 256MB(128Mx16)x1 400MHz | Micron | MT47H128M16RT-25E:C
58 | 2 | 54 | 1 | U7 | CAT24C256W | IC EEPROM 32KBIT 400KHZ SOT23-6 | ON | CAT24C256WI-G
59 | 2 | 55 | 1 | U8 | TPS73701DRBR | IC REG LDO CAP FREE 8-SON | TI | TPS73701DRBR
| 2 | 56 | 1 | U9 | TPS2051BDGN | IC 1.5A PWR DIST SWITCH 8-SOIC | TI | TPS2051BDGN
|  |  | 0 |  | TPS2051DGN | IC 1.5A PWR DIST SWITCH 8-SOIC | TI | TPS2051ADGN
|  |  | 0 |  | TPS2051ADGN | IC 1.5A PWR DIST SWITCH 8-SOIC | TI | TPS2051DGN
| 2 | 57 | 1 | U10 | TPD4S012 | IC 4CH ESD SOLUTION W/CLAMP 6SON | TI | TPD4S012DRYR
| 2 | 58 | 1 | U11 | USB2412_QFN28_MKTG | IC USB 2.0 HS HUB CTRLR 28QFN | SMSC | USB2412-DZK-TR
| 2 | 59 | 1 | U12 | FT2232HLQFP | IC USB HS DUAL UART/FIFO 64-LQFP | FTDI | FT2232HL
| 2 | 60 | 1 | U13 | 93LC56BT-I/OT | IC EEPROM 2KBIT 2MHZ SOT23-6 | Microchip | 93LC56BT-I/OT
| 2 | 61 | 1 | U14 | SN74LVC2G00DCU | IC DUAL 2-IN NAND GATE US8 | TI | SN74LVC2G00DCUR
67 | 2 | 62 | 1 | U15 | LAN8710A | TXRX ETHERNET 10/100 RMII | SMSC | LAN8710A-EZK-TR
68 |  |  | 0 |  | LAN8710A | TXRX ETHERNET 10/100 RMII | SMSC | LAN8710A-EZC-TR
| 2 | 63 | 1 | U16 | SN74LVC2G07DCK | IC BUFF/DVR DL NON-INV SC706 | TI | SN74LVC2G07DCKR
72 | 2 | 64 | 0 | U17 | SN74AUP2G08DCU | IC GATE POS-AND DL 2INP LP 8US8 | TI | SN74AUP2G08DCU
| 2 | 65 | 1 | Y1 | 32.768KHz MC-306 | Crystal 32.768KHz | Epson | MC-30632.7680k-A
75 | 2 | 66 | 2 | Y3,Y5 | 24MHZ | CRYSTAL 24.0000MHZ 18PF SMD | Citizen | CS325-24.000MABJ-UT
| 2 | 67 | 1 | Y4 | 25MHz | Crystal 25MHz | Abracon | ABM3-25.000MHz-B2-T
| 2 | 68 | 1 | Y6 | 12MHZ | CRYSTAL 12.000 MHZ 20PF SMD | ECS | ECS-120-20-30B-TR
NOT INSTALLED
C21,C22,C145,C146,C126,C127,C128,C129,C101,R5,R10,R17,R83,R85,R86,R87,R88,R89,R90,R91,R92,R93,R95,R100,R101,R102,R104,R114,R126,R127,R140,R143,R154,R155,R160,R177,R178,R180,R181,R182,R183,R184,R185,R198,R200,R209,R211,R213,R215,P7,Y2,U17,R202,R221,R163,R122

## ASSY-001-MODS
MODIFICATION TO ADD JTAG SUPPORT TO BEAGLE BONE. REV A6 ASSY -001.
ITEM
1 | Remove the following components:
R164,R165,R168,R169,R170,R171
15
14 | Install the following components:
2 | R178,R180,R182,R183,R185R177,R184,P7.
16
3
7